## Sheet1
| Buying an F/TF - Checklist | Check
|  | tick/x | Comments if x
Fobs | Check operation
Locks | Check operation (doors, boot)
Fascia | Check for damage
Seats | Check adjustments and for wear, especially
drivers seat base & exit side for wear/splits
Carpets | Check for wear. Any dampness?
(there is sometimes a tear by drivers right foot)
Door cards | Check fitting and for damage
Windows | Should ride up and down smoothly. Check alignment with roof
Heater controls | Check flow direction, fan blower, temperature
(ensure heats up when engine warm)
All other electrics | Check operation of guages, cigarette lighter, wipers, horn,
plus any optional extra equipment
Radio/CD | Ensure all working and no distortion from speakers
Lights (front) | Headlight dip/main beam, side lights, indicators, fog lights
Lights (rear) | Tail lamps, brake lights, reverse lights, fog lights, indicators
Side indicators | Check operation
Inside boot | Check carpet for dampness and general condition,
Check seams for any corrosion, Check that light works
Oil | Check level and colour. Should be no creamy colouring
(indicative of possible HGF). Black oil indicates that it is wasted
and it may be some time since the car was serviced
Coolant | Check level. Should be pink or green (antifreeze) with no sludge or
deposits. Creamy deposits could possibly be indicative of HGF.
Front bumper | Check for scuffs, dents. Check general fitting
Bonnet | Check for scratches, dents or stone chips.
Check that bonnet lines up properly
Front drivers wing | Check for scratches or dents
Front pax wing | Check for scratches or dents
Wheel arch rims | Check all around rim for rust, especially at the lower rear
where there are likely to be stone chips
Doors | Check for scratches/dents.
Check bottom of door and drainage channles for rust
Mirrors | Check for damage, check operation
Sills | Check for stone chips and rust, particularly underneath
Rear drivers wing | Check for scratches or dents (check arches for rust)
Rear pax wing | Check for scratches or dents (check arches for rust)
Rear bumper | Check for scratches and dents. Check fitting
|  | tick/x | comment if x
Under bonnet | Check condition. Check seams and around fixtures for signs
of rust. Does light work (if fitted)?
Spare tyre | Check condition (on later models, there may be an inflation kit
rather than spare)
Battery | Check general condition
Tyres | Check for tread, uneven wear and kerbing scuffs
Wheels | Check general condition and look especially for kerbing
Discs/Pads | Check condition and for wear. Discs shouldn't be deeply gouged
Under vehicle | Check for damage, rust, oil or coolant leaks.
Check pipes and hoses
Exhaust/Cat | Check general condition and for signs of 'blowing'
General suspension | Check operation of shock absorbers. Check general condition
and check for excessive rust (esp on wishbones on older modles)
Roof condition | Check general condition. Check for damage/tears
Roof stowage | Ensure that roof stows correctly and smoothly.
With roof up, check alignment (including window alignment)
Rear screen | Check for damage/tears
|  | tick/x | comment if x
Other things to look out for:
Does vehicle have current MOT (if applicable)?
Also, old MOT's can help verifying mileage
Is vehicle taxed? For how long?
Has vehicle has been regularly serviced? (check paperwork & service book)
Has cambelt been changed?
(On most models, should be every 4 years or 60,000 miles, whichever is soonest)
How does vehicle feel on test drive?
Did vehicle start ok?
Does clutch feel smooth and biting point acceptable?
Do gears all select smoothly and easily?
Does steering feel ok?
Does engine sound ok?
Are there any unusual noises anywhere?
Check general alignment on all panels
(bad fitting could indicate a poor repair following an accident)